## T191 template
Density by Sand Cone Test Report (T 191)
Date/Time: |  |  | Lab/Location:
Weather: |  |  | Date Rec'd #: |  |  | Random Sample:
Project: |  |  | Lab Login #: |  |  | Lot #:
Contract #: |  |  | Material ID: |  |  | Sublot #:
Contractor: |  |  | Material #: |  |  | Sample Location:
Pay Item #: |  |  | Sample #: |  |  | Station:
Source: |  |  | Sample Type: |  |  | Offset:
Plant Type: |  |  | Sampled By/Cert. #:
Calibration and Reference Information
Sand Bulk Density |  |  |  | Sand Mass to Fill Cone
| Volume of Container, ft3 (A): |  |  |  |  | Mass Jar, cone & Sand, lb (D):
| Sand Mass to Fill Container, lb (B): |  |  |  |  | Mass Jar, Cone & Sand after filling cone, lb (E):
| Bulk Density of Sand, lb/ft3 (C): (B/A) |  |  |  |  | Mass Sand to Fill Cone, lb (F):
Density of Soil in Place by the Sand-Cone Method (T 191)
Field Density Test Station:
Offset:
Orig. Mass Jar, Cone & Sand, lb (G):
Final Mass Jar, Cone & Sand, lb (H):
| Mass of Sand Used, lb (I): | (G- H)
Moist Mass, Container & total Material from hole, lb (J):
Mass Container, lb (K):
| Moist Mass, total material from hole, lb (L): | (J- K)
Wet Mass, Moisture Sample & tin, g (M):
Mass of tin, g (N):
| Wet Mass Moisture Sample, g (O): | (M - N)
Dry Mass Moisture Sample & Tin, g (P):
| Dry Mass Moisture Sample, g (Q): | (P - N)
| Moisture Content, % (R): | ((O - Q)/Q)
| Dry Mass of Materials from test hole, lb (S): | (L / (1 + R ))
| Vol. of Hole, ft3 (T): | (I - F) / C
| Dry Density of Tested Material, lb/ft3 (U): | (1000*( S / T ))
Lab Dry Compacted Density, lb/ft3 (V):
| % Compaction: | (100 * U/V)
Comments:
Tested by: |  |  |  | Reviewed by:
Certification #: |  |  |  | Certification #:
Date: |  |  |  | Date:
| Results Within Specification Limits: |  |  |  | Results Outside Specification Limits:
QC
QA
IA
AV
PC
Other
Yes
No
Clear Form Data

## T191 form
Density by Sand Cone Test Report (T 191)
Date/Time: |  |  | Lab/Location:
Weather: |  |  | Date Rec'd #: |  |  | Random Sample: | Yes No
Project: |  |  | Lab Login #: |  |  | Lot #:
Contract #: |  |  | Material ID: |  |  | Sublot #:
Contractor: |  |  | Material #: |  |  | Sample Location:
Pay Item #: |  |  | Sample #: |  |  | Station:
Source: |  |  | Sample Type: | QC A-V IA DR Other |  | Offset:
Plant Type: |  |  | Sampled By/Cert. #:
Calibration and Reference Information
Sand Bulk Density |  |  |  | Sand Mass to Fill Cone
| Volume of Container, ft3 (A): |  |  |  |  | Mass Jar, cone & Sand, lb (D):
| Sand Mass to Fill Container, lb (B): |  |  |  |  | Mass Jar, Cone & Sand after filling cone, lb (E):
| Bulk Density of Sand, lb/ft3 (C): (B/A) |  |  |  |  | Mass Sand to Fill Cone, lb (F):
Density of Soil in Place by the Sand-Cone Method (T 191)
Field Density Test Station:
Offset:
Orig. Mass Jar, Cone & Sand, lb (G):
Final Mass Jar, Cone & Sand, lb (H):
| Mass of Sand Used, lb (I): | (G- H)
Moist Mass, Container & total Material from hole, lb (J):
Mass Container, lb (K):
| Moist Mass, total material from hole, lb (L): | (J- K)
Wet Mass, Moisture Sample & tin, g (M):
Mass of tin, g (N):
| Wet Mass Moisture Sample, g (O): | (M - N)
Dry Mass Moisture Sample & Tin, g (P):
| Dry Mass Moisture Sample, g (Q): | (P - N)
| Moisture Content, % (R): | ((O - Q)/Q)
| Dry Mass of Materials from test hole, lb (S): | (L / (1 + R ))
| Vol. of Hole, ft3 (T): | (I - F) / C
| Dry Density of Tested Material, kg/m3 (U): | (1000*( S / T ))
Lab Dry Compacted Density, kg/m3 (V):
| % Compaction: | (100 * U/V)
Comments:
Tested by: |  |  |  | Reviewed by:
Certification #: |  |  |  | Certification #:
Date: |  |  |  | Date:
| Results Within Specification Limits: |  |  |  | Results Outside Specification Limits:
QC
A-V
IA
DR
Other
Yes
No