## T27x4 Cumulative template
Sieve Analysis Test Report (T 27, T 11 , T 255)
Date/Time: |  |  |  | Lab/Location:
Weather: |  |  |  | Date Rec'd #: |  |  | Random Sample:
Project: |  |  |  | Lab Login #: |  |  | Lot #:
Contract #: |  |  |  | Material ID: |  |  | Sublot #:
Contractor: |  |  |  | Material #: |  |  | Sample Location:
Pay Item #: |  |  |  | Sample #: |  |  | Station:
Source: |  |  |  | Sample Type: |  |  | Offset:
Plant Type: |  |  |  | Sampled By/Cert. #:
Material: |  | (T 255) | Wet Mass(W): |  |  | Material: |  | (T 255) | Wet Mass(W):
Sample #: |  |  | Original Dry Mass(D): |  |  | Sample #: |  |  | Original Dry Mass(D):
Source: |  |  | Moisture Loss (W - D): |  |  | Source: |  |  | Moisture Loss (W - D):
|  |  | % Moisture (100 x (W - D) / D): | [5 empty] | % Moisture (100 x (W - D) / D):
|  |  | Dry Mass after wash (Dw): | [5 empty] | Dry Mass after wash (Dw):
(T 11) |  |  | Mass of Fines lost by washing (D - Dw): | 0 |  | (T 11) |  |  | Mass of Fines lost by washing (D - Dw): | 0
|  |  | % -75 µm Sieve (100 x (D - Dw)/D): | [5 empty] | % -75 µm Sieve (100 x (D - Dw)/D):
Sieve Analysis of Fine and Coarse Aggregates ( T 27 ) | [5 empty] | Sieve Analysis of Fine and Coarse Aggregates ( T 27 )
Sieve, in. (mm) | Mass | % Ret | % Pass | Spec. % |  | Sieve, in. (mm) | Mass | % Ret | %Pass | Spec. %
2 (50) | [5 empty] | 2 (50)
1 1/2 (37.5) | [5 empty] | 1 1/2 (37.5)
1 (25) | [5 empty] | 1 (25)
3/4 (19) | [5 empty] | 3/4 (19)
1/2 (12.5) | [5 empty] | 1/2 (12.5)
3/8 (9.5) | [5 empty] | 3/8 (9.5)
#4 (4.75) | [5 empty] | #4 (4.75)
#8 (2.36) | [5 empty] | #8 (2.36)
#16 (1.18) | [5 empty] | #16 (1.18)
#30 (600 µm) | [5 empty] | #30 (600 µm)
#50 (300 µm) | [5 empty] | #50 (300 µm)
#100 (150 µm) | [5 empty] | #100 (150 µm)
#200 (75 µm) | [5 empty] | #200 (75 µm)
PAN | [5 empty] | PAN
Total | 0 |  |  |  |  | Total | 0
Material: |  | (T 255) | Wet Mass(W): |  |  | Material: |  | (T 255) | Wet Mass(W):
Sample #: |  |  | Original Dry Mass(D): |  |  | Sample #: |  |  | Original Dry Mass(D):
Source: |  |  | Moisture Loss (W - D): |  |  | Source: |  |  | Moisture Loss (W - D):
|  |  | % Moisture (100 x (W - D) / D): | [5 empty] | % Moisture (100 x (W - D) / D):
|  |  | Dry Mass after wash (Dw): | [5 empty] | Dry Mass after wash (Dw):
(T 11) |  |  | Mass of Fines lost by washing (D - Dw): | 0 |  | (T 11) |  |  | Mass of Fines lost by washing (D - Dw): | 0
|  |  | % -75 µm Sieve (100 x (D - Dw)/D): | [5 empty] | % -75 µm Sieve (100 x (D - Dw)/D):
Sieve Analysis of Fine and Coarse Aggregates ( T 27 ) | [5 empty] | Sieve Analysis of Fine and Coarse Aggregates ( T 27 )
Sieve, in. (mm) | Mass | % Ret | %Pass | Spec. % |  | Sieve, in. (mm) | Mass | % Ret | %Pass | Spec. %
2 (50) | [5 empty] | 2 (50)
1 1/2 (37.5) | [5 empty] | 1 1/2 (37.5)
1 (25) | [5 empty] | 1 (25)
3/4 (19) | [5 empty] | 3/4 (19)
1/2 (12.5) | [5 empty] | 1/2 (12.5)
3/8 (9.5) | [5 empty] | 3/8 (9.5)
#4 (4.75) | [5 empty] | #4 (4.75)
#8 (2.36) | [5 empty] | #8 (2.36)
#16 (1.18) | [5 empty] | #16 (1.18)
#30 (600 µm) | [5 empty] | #30 (600 µm)
#50 (300 µm) | [5 empty] | #50 (300 µm)
#100 (150 µm) | [5 empty] | #100 (150 µm)
#200 (75 µm) | [5 empty] | #200 (75 µm)
PAN | [5 empty] | PAN
Total | 0 |  |  |  |  | Total | 0
Comments:
Tested by: |  |  |  |  | Reviewed by:
Certification #: |  |  |  |  | Certification #:
Date: |  |  |  |  | Date:
|  | Test Results Within Engineering Limits: | YES |  | NO
QC
A-V
IA
DR
Other
Yes
No
Note on B33: If Total does not agree with'dry mass', it is suggested that you add the difference to the largest mass retained on a sieve.
Note on B58: If Total does not agree with'dry mass', it is suggested that you add the difference to the largest mass retained on a sieve.
Note on H33: If Total does not agree with'dry mass', it is suggested that you add the difference to the largest mass retained on a sieve.
Note on H58: If Total does not agree with'dry mass', it is suggested that you add the difference to the largest mass retained on a sieve.

## T27x4 Non-Cumulative template
Sieve Analysis Test Report (T 27, T 11 , T 255)
Date/Time: |  |  |  | Lab/Location:
Weather: |  |  |  | Date Rec'd #: |  |  | Random Sample:
Project: |  |  |  | Lab Login #: |  |  | Lot #:
Contract #: |  |  |  | Material ID: |  |  | Sublot #:
Contractor: |  |  |  | Material #: |  |  | Sample Location:
Pay Item #: |  |  |  | Sample #: |  |  | Station:
Source: |  |  |  | Sample Type: |  |  | Offset:
Plant Type: |  |  |  | Sampled By/Cert. #:
Material: |  | (T 255) | Wet Mass(W): |  |  | Material: |  | (T 255) | Wet Mass(W):
Sample #: |  |  | Original Dry Mass(D): |  |  | Sample #: |  |  | Original Dry Mass(D):
Source: |  |  | Moisture Loss (W - D): |  |  | Source: |  |  | Moisture Loss (W - D):
|  |  | % Moisture (100 x (W - D) / D): | [5 empty] | % Moisture (100 x (W - D) / D):
|  |  | Dry Mass after wash (Dw): | [5 empty] | Dry Mass after wash (Dw):
(T 11) |  |  | Mass of Fines lost by washing (D - Dw): | 0 |  | (T 11) |  |  | Mass of Fines lost by washing (D - Dw): | 0
|  |  | % -75 µm Sieve (100 x (D - Dw)/D): | [5 empty] | % -75 µm Sieve (100 x (D - Dw)/D):
Sieve Analysis of Fine and Coarse Aggregates (T 27) | [5 empty] | Sieve Analysis of Fine and Coarse Aggregates (T 27)
Sieve, in. (mm) | Mass | % Ret | % Pass | Spec. % |  | Sieve, in. (mm) | Mass | % Ret | %Pass | Spec. %
2 (50) |  |  | 100 |  |  | 2 (50) |  |  | 100
1 1/2 (37.5) |  |  | 100 |  |  | 1 1/2 (37.5) |  |  | 100
1 (25) |  |  | 100 |  |  | 1 (25) |  |  | 100
3/4 (19) |  |  | 100 |  |  | 3/4 (19) |  |  | 100
1/2 (12.5) |  |  | 100 |  |  | 1/2 (12.5) |  |  | 100
3/8 (9.5) |  |  | 100 |  |  | 3/8 (9.5) |  |  | 100
#4 (4.75) |  |  | 100 |  |  | #4 (4.75) |  |  | 100
#8 (2.36) |  |  | 100 |  |  | #8 (2.36) |  |  | 100
#16 (1.18) |  |  | 100 |  |  | #16 (1.18) |  |  | 100
#30 (600 µm) |  |  | 100 |  |  | #30 (600 µm) |  |  | 100
#50 (300 µm) |  |  | 100 |  |  | #50 (300 µm) |  |  | 100
#100 (150 µm) |  |  | 100 |  |  | #100 (150 µm) |  |  | 100
#200 (75 µm) |  |  | 100 |  |  | #200 (75 µm) |  |  | 100
PAN | [5 empty] | PAN
Total | 0 |  |  |  |  | Total | 0
Material: |  | (T 255) | Wet Mass(W): |  |  | Material: |  | (T 255) | Wet Mass(W):
Sample #: |  |  | Original Dry Mass(D): |  |  | Sample #: |  |  | Original Dry Mass(D):
Source: |  |  | Moisture Loss (W - D): |  |  | Source: |  |  | Moisture Loss (W - D):
|  |  | % Moisture (100 x (W - D) / D): | [5 empty] | % Moisture (100 x (W - D) / D):
|  |  | Dry Mass after wash (Dw): | [5 empty] | Dry Mass after wash (Dw):
(T 11) |  |  | Mass of Fines lost by washing (D - Dw): | 0 |  | (T 11) |  |  | Mass of Fines lost by washing (D - Dw): | 0
|  |  | % -75 µm Sieve (100 x (D - Dw)/D): | [5 empty] | % -75 µm Sieve (100 x (D - Dw)/D):
Sieve Analysis of Fine and Coarse Aggregates (T 27) | [5 empty] | Sieve Analysis of Fine and Coarse Aggregates (T 27)
Sieve, in. (mm) | Mass | % Ret | %Pass | Spec. % |  | Sieve, in. (mm) | Mass | % Ret | %Pass | Spec. %
2 (50) |  |  | 100 |  |  | 2 (50) |  |  | 100
1 1/2 (37.5) |  |  | 100 |  |  | 1 1/2 (37.5) |  |  | 100
1 (25) |  |  | 100 |  |  | 1 (25) |  |  | 100
3/4 (19) |  |  | 100 |  |  | 3/4 (19) |  |  | 100
1/2 (12.5) |  |  | 100 |  |  | 1/2 (12.5) |  |  | 100
3/8 (9.5) |  |  | 100 |  |  | 3/8 (9.5) |  |  | 100
#4 (4.75) |  |  | 100 |  |  | #4 (4.75) |  |  | 100
#8 (2.36) |  |  | 100 |  |  | #8 (2.36) |  |  | 100
#16 (1.18) |  |  | 100 |  |  | #16 (1.18) |  |  | 100
#30 (600 µm) |  |  | 100 |  |  | #30 (600 µm) |  |  | 100
#50 (300 µm) |  |  | 100 |  |  | #50 (300 µm) |  |  | 100
#100 (150 µm) |  |  | 100 |  |  | #100 (150 µm) |  |  | 100
#200 (75 µm) |  |  | 100 |  |  | #200 (75 µm) |  |  | 100
PAN | [5 empty] | PAN
Total | 0 |  |  |  |  | Total | 0
Comments:
Tested by: |  |  |  |  | Reviewed by:
Certification #: |  |  |  |  | Certification #:
Date: |  |  |  |  | Date:
|  | Test Results Within Engineering Limits: | YES |  | NO
QC
A-V
IA
DR
Other
Yes
No
Note on B33: If Total does not agree with'dry mass', it is suggested that you add the difference to the largest mass retained on a sieve.
Note on B58: If Total does not agree with'dry mass', it is suggested that you add the difference to the largest mass retained on a sieve.
Note on H58: If Total does not agree with'dry mass', it is suggested that you add the difference to the largest mass retained on a sieve.

## T27x4 form
Sieve Analysis Test Report (T 27, T 11 , T 255)
Date/Time: |  |  |  | Lab/Location:
Weather: |  |  |  | Date Rec'd #: |  |  | Random Sample: | Yes No
Project: |  |  |  | Lab Login #: |  |  | Lot #:
Contract #: |  |  |  | Material ID: |  |  | Sublot #:
Contractor: |  |  |  | Material #: |  |  | Sample Location:
Pay Item #: |  |  |  | Sample #: |  |  | Station:
Source: |  |  |  | Sample Type: | QC A-V IA DR Other |  | Offset:
Plant Type: |  |  |  | Sampled By/Cert. #:
Material: |  | (T 255) | Wet Mass(W): |  |  | Material: |  | (T 255) | Wet Mass(W):
Sample #: |  |  | Original Dry Mass(D): |  |  | Sample #: |  |  | Original Dry Mass(D):
Source: |  |  | Moisture Loss (W - D): |  |  | Source: |  |  | Moisture Loss (W - D):
|  |  | % Moisture (100 x (W - D) / D): | [5 empty] | % Moisture (100 x (W - D) / D):
|  |  | Dry Mass after wash (Dw): | [5 empty] | Dry Mass after wash (Dw):
(T 11) |  |  | Mass of Fines lost by washing (D - Dw): |  |  | (T 11) |  |  | Mass of Fines lost by washing (D - Dw):
|  |  | % -75 µm Sieve (100 x (D - Dw)/D): | [5 empty] | % -75 µm Sieve (100 x (D - Dw)/D):
Sieve Analysis of Fine and Coarse Aggregates ( T 27 ) | [5 empty] | Sieve Analysis of Fine and Coarse Aggregates ( T 27 )
Sieve | Mass | % Ret | % Pass | Spec. % |  | Sieve | Mass | % Ret | %Pass | Spec. %
2 (50) | [5 empty] | 2 (50)
1 1/2 (37.5) | [5 empty] | 1 1/2 (37.5)
1 (25) | [5 empty] | 1 (25)
3/4 (19) | [5 empty] | 3/4 (19)
1/2 (12.5) | [5 empty] | 1/2 (12.5)
3/8 (9.5) | [5 empty] | 3/8 (9.5)
#4 (4.75) | [5 empty] | #4 (4.75)
#8 (2.36) | [5 empty] | #8 (2.36)
#16 (1.18) | [5 empty] | #16 (1.18)
#30 (600 µm) | [5 empty] | #30 (600 µm)
#50 (300 µm) | [5 empty] | #50 (300 µm)
#100 (150 µm) | [5 empty] | #100 (150 µm)
#200 (75 µm) | [5 empty] | #200 (75 µm)
PAN | [5 empty] | PAN
Total | [5 empty] | Total
Material: |  | (T 255) | Wet Mass(W): |  |  | Material: |  | (T 255) | Wet Mass(W):
Sample #: |  |  | Original Dry Mass(D): |  |  | Sample #: |  |  | Original Dry Mass(D):
Source: |  |  | Moisture Loss (W - D): |  |  | Source: |  |  | Moisture Loss (W - D):
|  |  | % Moisture (100 x (W - D) / D): | [5 empty] | % Moisture (100 x (W - D) / D):
|  |  | Dry Mass after wash (Dw): | [5 empty] | Dry Mass after wash (Dw):
(T 11) |  |  | Mass of Fines lost by washing (D - Dw): |  |  | (T 11) |  |  | Mass of Fines lost by washing (D - Dw):
|  |  | % -75 µm Sieve (100 x (D - Dw)/D): | [5 empty] | % -75 µm Sieve (100 x (D - Dw)/D):
Sieve Analysis of Fine and Coarse Aggregates ( T 27 ) | [5 empty] | Sieve Analysis of Fine and Coarse Aggregates ( T 27 )
Sieve | Mass | % Ret | %Pass | Spec. % |  | Sieve | Mass | % Ret | %Pass | Spec. %
2 (50) | [5 empty] | 2 (50)
1 1/2 (37.5) | [5 empty] | 1 1/2 (37.5)
1 (25) | [5 empty] | 1 (25)
3/4 (19) | [5 empty] | 3/4 (19)
1/2 (12.5) | [5 empty] | 1/2 (12.5)
3/8 (9.5) | [5 empty] | 3/8 (9.5)
#4 (4.75) | [5 empty] | #4 (4.75)
#8 (2.36) | [5 empty] | #8 (2.36)
#16 (1.18) | [5 empty] | #16 (1.18)
#30 (600 µm) | [5 empty] | #30 (600 µm)
#50 (300 µm) | [5 empty] | #50 (300 µm)
#100 (150 µm) | [5 empty] | #100 (150 µm)
#200 (75 µm) | [5 empty] | #200 (75 µm)
PAN | [5 empty] | PAN
Total | [5 empty] | Total
Comments:
Tested by: |  |  |  |  | Reviewed by:
Certification #: |  |  |  |  | Certification #:
Date: |  |  |  |  | Date:
|  | Test Results Within Engineering Limits: | YES |  | NO
QC
A-V
IA
DR
Other
Yes
No