## T27 Cumulative - template
Sieve Analysis Test Report (T 27, T 11 , T 255)
Date/Time: |  |  |  | Lab/Location:
Weather: |  |  |  | Date Rec'd #: |  |  | Random Sample:
Project: |  |  |  | Lab Login #: |  |  | Lot #:
Contract #: |  |  |  | Material ID: |  |  | Sublot #:
Contractor: |  |  |  | Material #: |  |  | Sample Location:
Pay Item #: |  |  |  | Sample #: |  |  | Station:
Source: |  |  |  | Sample Type: |  |  | Offset:
Plant Type: |  |  |  | Sampled By/Cert. #:
Total Moisture Content by Drying (T 255) |  |  |  |  | Materials Finer than 75 µm Sieve by Washing
|  | Wet Mass(W): |  |  | (T 11)
|  | Original Dry Mass(D): |  |  |  |  | Dry Mass after wash (Dw):
|  | Moisture Loss (W - D): |  |  |  |  | Mass of Fines lost by washing (D - Dw): | 0
|  | % Moisture (100 x (W - D) / D): |  |  |  |  | % -75 µm Sieve (100 x (D - Dw)/D):
Sieve Analysis of Fine and Coarse Aggregates ( T 27 )
| Mass per Sieve |  | % Retained per Sieve |  | % Passing |  | Specification %
Sieve, in. (mm) | Unwashed | Washed | Unwashed | Washed | Unwashed | Washed | Unwashed | Washed
2 1/2 (63)
2 (50)
1 1/2 (37.5)
1 (25)
3/4 (19)
1/2 (12.5)
3/8 (9.5) | [8 empty] | 0
#4 (4.75)
#8 (2.36)
#16 (1.18)
#30 (600 µm)
#50 (300 µm)
#100 (150 µm)
#200 (75 µm)
Pan | [5 empty] | Calculate Fineness Modulus?
Sub Total | [5 empty] | Fineness Modulus (FM) =
Loss on Washing (D - Dw)
Total
#VALUE!
Comments:
Tested by: |  |  |  |  | Reviewed by:
Certification #: |  |  |  |  | Certification #:
Date: |  |  |  |  | Date:
|  | Test Results Within Engineering Limits: | YES |  | NO
QC
A-V
IA
DR
Other
Yes
No
|  | Fineness Modulus | 1 | 2 = no, don't calculate FM
1 = yes, calculate FM

## T27 Non-Cumulative - template
Sieve Analysis Test Report (T 27, T 11 , T 255)
Date/Time: |  |  |  | Lab/Location:
Weather: |  |  |  | Date Rec'd #: |  |  | Random Sample:
Project: |  |  |  | Lab Login #: |  |  | Lot #:
Contract #: |  |  |  | Material ID: |  |  | Sublot #:
Contractor: |  |  |  | Material #: |  |  | Sample Location:
Pay Item #: |  |  |  | Sample #: |  |  | Station:
Source: |  |  |  | Sample Type: |  |  | Offset:
Plant Type: |  |  |  | Sampled By/Cert. #:
Total Moisture Content by Drying (T 255) |  |  |  |  | Materials Finer than 75 µm Sieve by Washing
|  | Wet Mass(W): |  |  | (T 11)
|  | Original Dry Mass(D): |  |  |  |  | Dry Mass after wash (Dw):
|  | Moisture Loss (W - D): |  |  |  |  | Mass of Fines lost by washing (D - Dw): | 0
|  | % Moisture (100 x (W - D) / D): |  |  |  |  | % -75 µm Sieve (100 x (D - Dw)/D):
Sieve Analysis of Fine and Coarse Aggregates ( T 27 )
| Mass per Sieve |  | % Retained per Sieve |  | % Passing |  | Specification %
Sieve, in. (mm) | Unwashed | Washed | Unwashed | Washed | Unwashed | Washed | Unwashed | Washed
2 1/2 (63) |  |  |  |  | 100 | 100
2 (50) |  |  |  |  | 100 | 100
1 1/2 (37.5) |  |  |  |  | 100 | 100
1 (25) |  |  |  |  | 100 | 100
3/4 (19) |  |  |  |  | 100 | 100
1/2 (12.5) |  |  |  |  | 100 | 100
3/8 (9.5) |  |  |  |  | 100 | 100 |  |  | 0 | 0 | 0
#4 (4.75) |  |  |  |  | 100 | 100 |  |  | 0 | 0
#8 (2.36) |  |  |  |  | 100 | 100 |  |  | 0 | 0
#16 (1.18) |  |  |  |  | 100 | 100 |  |  | 0 | 0
#30 (600 µm) |  |  |  |  | 100 | 100 |  |  | 0 | 0
#50 (300 µm) |  |  |  |  | 100 | 100 |  |  | 0 | 0
#100 (150 µm) |  |  |  |  | 100 | 100 |  |  | 0 | 0
#200 (75 µm) |  |  |  |  | 100 | 100
Pan | [5 empty] | Calculate Fineness Modulus?
Sub Total | [5 empty] | Fineness Modulus (FM) =
Loss on Washing (D - Dw)
Total
Sum of weights TOLERANCE ERROR
Comments:
Tested by: |  |  |  |  | Reviewed by:
Certification #: |  |  |  |  | Certification #:
Date: |  |  |  |  | Date:
|  |  | Test Results Within Engineering Limits: | YES |  | NO
QC
A-V
IA
DR
Other
Yes
No
|  | Fineness Modulus | 1 | 2 = no, don't calculate FM
1 = yes, calculate FM

## T27 form
Sieve Analysis Test Report (T 27, T 11 , T 255)
Date/Time: |  |  |  | Lab/Location:
Weather: |  |  |  | Date Rec'd #: |  |  | Random Sample: | Yes No
Project: |  |  |  | Lab Login #: |  |  | Lot #:
Contract #: |  |  |  | Material ID: |  |  | Sublot #:
Contractor: |  |  |  | Material #: |  |  | Sample Location:
Pay Item #: |  |  |  | Sample #: |  |  | Station:
Source: |  |  |  | Sample Type: | QC A-V IA DR Other |  | Offset:
Plant Type: |  |  |  | Sampled By/Cert. #:
Total Moisture Content by Drying (T 255) |  |  |  |  | Materials Finer than 75 µm Sieve by Washing
|  | Wet Mass(W): |  |  | (T 11)
|  | Original Dry Mass(D): |  |  |  |  | Dry Mass after wash (Dw):
|  | Moisture Loss (W - D): |  |  |  |  | Mass of Fines lost by washing (D - Dw):
|  | % Moisture (100 x (W - D) / D): |  |  |  |  | % -75 µm Sieve (100 x (D - Dw)/D):
Sieve Analysis of Fine and Coarse Aggregates ( T 27 )
| Mass per Sieve |  | % Retained per Sieve |  | % Passing |  | Specification %
Sieve | Unwashed | Washed | Unwashed | Washed |  | Washed | Unwashed | Washed
Sieve, in. (mm)
2 1/2 (63)
2 (50)
1 1/2 (37.5)
1 (25)
3/4 (19)
1/2 (12.5) | [8 empty] | 0
3/8 (9.5)
#4 (4.75)
#8 (2.36)
#16 (1.18)
#30 (600 µm)
#50 (300 µm)
#100 (150 µm)
Pan
Sub Total | [5 empty] | Fineness Modulus (FM) =
Loss on Washing (D - Dw)
Total
Comments:
Tested by: |  |  |  |  | Reviewed by:
Certification #: |  |  |  |  | Certification #:
Date: |  |  |  |  | Date:
|  | Test Results Within Engineering Limits: | YES |  | NO
QC
A-V
IA
DR
Other
Yes
No
|  | Fineness Modulus | 2 | 2 = no, don't calculate FM
1 = yes, calculate FM