## T104F template
Soundness of Fine Aggregate Test Report (T 104)
Date/Time: |  |  |  | Lab/Location:
Weather: |  |  |  | Date Rec'd #: |  |  | Random Sample:
Project: |  |  |  | Lab Login #: |  |  | Lot #:
Contract #: |  |  |  | Material ID: |  |  | Sublot #:
Contractor: |  |  |  | Material #: |  |  | Sample Location:
Pay Item #: |  |  |  | Sample #: |  |  | Station:
Source: |  |  |  | Sample Type: |  |  | Offset:
Plant Type: |  |  |  | Sampled By/Cert. #:
Soundness of Aggregate by Use of Sodium Sulfate or Magnesium Sulfate (T 104)
|  | Na2SO4 Solution Sp. Gr. 1.151/1.174 |  |  | Temp. °F |  |  | New Solution:
|  | MgSO4 Solution Sp. Gr. 1.295/1.308 |  |  | Temp. °F |  |  | New Solution:
Soundness Test of Fine Aggregate; Passing 3/8 in. (9.5 mm) Sieve
Sieve Size |  | ( A ) | ( B )
(100 g each size if > 5% present) |  | Original | Original Mass | Mass after 1st Soaking |  | Mass after 2nd Soaking |  | Mass after 3rd Soaking
Passing, in. (mm) | Retained, in. (mm) | % Retained | Oven Dry | Oven dry | 2 hr later | Oven Dry | 2 hr Later | Oven Dry | 2 hr later
3/8 (9.5) | #4 (4.75)
#4 (4.75) | #8 (2.36)
#8 (2.36) | #16 (1.18)
#16 (1.18) | #30 (600 µm)
#30 (600 µm) | #50 (300 µm)
300 µm | Pan | enter |  |  |  | ( C ) | ( D ) | ( E ) | ( F )
[6 empty] | Mass | Mass | Percent | Mass
Sieve Size |  | Mass after 4th Soaking |  | Mass after 5th Soaking |  | Retained | Lost | Loss | % Loss
Passing, in. (mm) | Retained, in. (mm) | Oven Dry | 2 hr later | Oven Dry | 2 hr later | after Test | ( B - C ) | (D/B)x100 | (AxE)/100
3/8 (9.5) | #4 (4.75)
#4 (4.75) | #8 (2.36)
#8 (2.36) | #16 (1.18)
#16 (1.18) | #30 (600 µm)
600 µm | 300 µm
% Loss ( Sum of F ):
Comments:
Tested by: |  |  |  |  | Reviewed by:
Certification #: |  |  |  |  | Certification #:
Date: |  |  |  |  | Date:
|  | Test Results Within Engineering Limits: | YES |  | NO
QC
A-V
IA
DR
Other
Yes
No
Note on G29: IF % RETAINED IS LESS THAN 5% FOR ANY SIEVE, ENTER 0.0 IN THE CORRESPONDING CELL FOR THE "RETAINED AFTER TEST" WEIGHT. IF THE CELL DOES NOT CONTAIN A VALUE, THE "WEIGHTED % LOSS" WILL NOT CALCULATE PROPERLY.

## T104F form
Soundness of Fine Aggregate Test Report (T 104)
Date/Time: |  |  |  | Lab/Location:
Weather: |  |  |  | Date Rec'd #: |  |  | Random Sample: | Yes No
Project: |  |  |  | Lab Login #: |  |  | Lot #:
Contract #: |  |  |  | Material ID: |  |  | Sublot #:
Contractor: |  |  |  | Material #: |  |  | Sample Location:
Pay Item #: |  |  |  | Sample #: |  |  | Station:
Source: |  |  |  | Sample Type: | QC A-V IA DR Other |  | Offset:
Plant Type: |  |  |  | Sampled By/Cert. #:
Soundness of Aggregate by Use of Sodium Sulfate or Magnesium Sulfate (T 104)
|  | Na2SO4 Solution Sp. Gr. 1.151/1.174 |  |  | Temp. °F |  |  | New Solution: | Yes No
|  | MgSO4 Solution Sp. Gr. 1.295/1.308 |  |  | Temp. °F |  |  | New Solution: | Yes No
Soundness Test of Fine Aggregate; Passing 3/8 in. (9.5 mm) Sieve
Sieve Size |  | ( A ) | ( B )
(100 g each size if > 5% present) |  | Original | Original Mass | Mass after 1st Soaking |  | Mass after 2nd Soaking |  | Mass after 3rd Soaking
Passing, in. (mm) | Retained, in. (mm) | % Retained | Oven Dry | Oven dry | 2 hr later | Oven Dry | 2 hr Later | Oven Dry | 2 hr later
3/8 (9.5) | #4 (4.75)
#4 (4.75) | #8 (2.36)
#8 (2.36) | #16 (1.18)
#16 (1.18) | #30 (600 µm)
#30 (600 µm) | #50 (300 µm)
300 µm | Pan | enter |  |  |  | ( C ) | ( D ) | ( E ) | ( F )
[6 empty] | Mass | Mass | Percent | Mass
Sieve Size |  | Mass after 4th Soaking |  | Mass after 5th Soaking |  | Retained | Lost | Loss | % Loss
Passing, in. (mm) | Retained, in. (mm) | Oven Dry | 2 hr later | Oven Dry | 2 hr later | after Test | ( B - C ) | (D/B)x100 | (AxE)/100
3/8 (9.5) | #4 (4.75)
#4 (4.75) | #8 (2.36)
#8 (2.36) | #16 (1.18)
#16 (1.18) | #30 (600 µm)
600 µm | 300 µm
% Loss ( Sum of F ):
Comments:
Tested by: |  |  |  |  | Reviewed by:
Certification #: |  |  |  |  | Certification #:
Date: |  |  |  |  | Date:
|  | Test Results Within Engineering Limits: | YES |  | NO
QC
A-V
IA
DR
Other
Yes
No
Note on G29: IF % RETAINED IS LESS THAN 5% FOR ANY SIEVE, ENTER 0.0 IN THE CORRESPONDING CELL FOR THE "RETAINED AFTER TEST" WEIGHT. IF THE CELL DOES NOT CONTAIN A VALUE, THE "WEIGHTED % LOSS" WILL NOT CALCULATE PROPERLY.