## T304 template
Fine Aggregate Angularity Test Report (T 304)
Date/Time: |  |  |  | Lab/Location:
Weather: |  |  |  | Date Rec'd #: |  |  | Random Sample:
Project: |  |  |  | Lab Login #: |  |  | Lot #:
Contract #: |  |  |  | Material ID: |  |  | Sublot #:
Contractor: |  |  |  | Material #: |  |  | Sample Location:
Pay Item #: |  |  |  | Sample #: |  |  | Station:
Source: |  |  |  | Sample Type: |  |  | Offset:
Plant Type: |  |  |  | Sampled By/Cert. #:
Uncompacted Void Content of Fine Aggregate - Method A (T 304)
Test #:
|  |  | Mass of sample: | (190 g +/- 0.2 g)
Mass of Cylinder + Glass + Crease + Water (A):
Mass of Cylinder + Glass + Crease (B):
|  |  | Mass of Water (C): | (A - B)
|  |  | Temperature of Water, ˚F: | between 60 and 85˚F
|  |  | Volume of Cylinder, mL (V): | 1000*(C /density of water from table 3)
|  |  | Bulk Specific Gravity ( Gsb): | (From T 84)
Mass of Cylinder + sample (Wcs):
Mass of empty Cylinder (Wc):
|  |  | Mass of fine aggregate ( W ): | (Wcs - Wc)
% Uncompacted Voids (U): ((V - (W / Gsb)) / V) * 100
Average of % Uncompacted Voids (Uavg):
| Method A Sample Size |  |  |  |  | T19 Table 3 - Density of Water
| Sieve Size |  | Mass required |  |  | Temp˚F | Density kg/m3
| 1.18 mm |  | 44 g |  |  | 60 | 999.01
| 600 µm |  | 57 g |  |  | 65 | 998.54
| 300 µm |  | 72 g |  |  | 70 | 997.97
| 150 µm |  | 17 g |  |  | 73.4 | 997.54
| Total Sample Mass: |  | 190 g +/- 0.2 g |  |  | 75 | 997.32
[6 empty] | 80 | 996.59
[6 empty] | 85 | 995.83
Comments:
Tested by: |  |  |  |  | Reviewed by:
Certification #: |  |  |  |  | Certification #:
Date: |  |  |  |  | Date:
|  | Results Within Specification Limits: |  |  |  | Results Outside Specification Limits:
QC
A-V
IA
DR
Other
Yes
No

## WaterDensity
Temp˚F | Density kg/m3 | Temp˚F | Density kg/m3
60 | 999.01 | 60 | 999.01
65 | 998.54 | 65 | 998.54
70 | 997.97 | 70 | 997.97
73.4 | 997.54 | 73.4 | 997.54
75 | 997.32 | 75 | 997.32
80 | 996.59 | 80 | 996.59
85 | 995.83 | 85 | 995.83
temperature |  | temperature
index value | #N/A | index value | #N/A
interpolation | #N/A | interpolation | #N/A

## T304 form
Fine Aggregate Angularity Test Report (T 304)
Date/Time: |  |  |  | Lab/Location:
Weather: |  |  |  | Date Rec'd #: |  |  | Random Sample: | Yes No
Project: |  |  |  | Lab Login #: |  |  | Lot #:
Contract #: |  |  |  | Material ID: |  |  | Sublot #:
Contractor: |  |  |  | Material #: |  |  | Sample Location:
Pay Item #: |  |  |  | Sample #: |  |  | Station:
Source: |  |  |  | Sample Type: | QC A-V IA DR Other |  | Offset:
Plant Type: |  |  |  | Sampled By/Cert. #:
Uncompacted Void Content of Fine Aggregate - Method A (T 304)
Test #:
|  |  | Mass of sample: | (190 g +/- 0.2 g)
Mass of Cylinder + Glass + Crease + Water (A):
Mass of Cylinder + Glass + Crease (B):
|  |  | Mass of Water (C): | (A - B)
|  |  | Temperature of Water, ˚F: | between 60 and 85˚F
|  |  | Volume of Cylinder, mL (V): | 1000*(C /density of water from table 3)
|  |  | Bulk Specific Gravity ( Gsb): | (From T 84)
Mass of Cylinder + sample (Wcs):
Mass of empty Cylinder (Wc):
|  |  | Mass of fine aggregate ( W ): | (Wcs - Wc)
% Uncompacted Voids (U): ((V - (W / Gsb)) / V) * 100
Average of % Uncompacted Voids (Uavg):
| Method A Sample Size |  |  |  |  | T19 Table 3 - Density of Water
| Sieve Size |  | Mass required |  |  | Temp˚F | Density kg/m3
| 1.18 mm |  | 44 g |  |  | 60 | 999.01
| 600 µm |  | 57 g |  |  | 65 | 998.54
| 300 µm |  | 72 g |  |  | 70 | 997.97
| 150 µm |  | 17 g |  |  | 73.4 | 997.54
| Total Sample Mass: |  | 190 g +/- 0.2 g |  |  | 75 | 997.32
[6 empty] | 80 | 996.59
[6 empty] | 85 | 995.83
Comments:
Tested by: |  |  |  |  | Reviewed by:
Certification #: |  |  |  |  | Certification #:
Date: |  |  |  |  | Date:
|  | Results Within Specification Limits: |  |  |  | Results Outside Specification Limits:
QC
QA
IA
AV
PC
Other
Yes
No