## T164 Cumulative Template
HMA Asphalt Content and Gradation Test Report (T 110, T 164, T 30)
Date/Time: |  |  |  | Lab/Location:
Weather: |  |  |  | Date Rec'd #: |  |  | Random Sample:
Project: |  |  |  | Lab Login #: |  |  | Lot #:
Contract #: |  |  |  | Material ID: |  |  | Sublot #:
Contractor: |  |  |  | Material #: |  |  | Sample Location:
Pay Item #: |  |  |  | Sample #: |  |  | Station:
Source: |  |  |  | Sample Type: |  |  | Offset:
Plant Type: |  |  |  | Sampled By/Cert. #:
| Moisture Content (T 110) |  | Asphalt Content of HMA by Extraction Method (T 164)
| Sample Wet Mass (A): |  |  | Initial Sample Mass (W1i): |  |  | Extracted Agg.+ Pan (W3p):
| Sample Dry Mass (B): |  |  | Corrected Sample Mass (W1): |  |  | Pan Tare Mass (P):
| Water Mass (C): (A - B) |  | (W1i / (1+(.01*M))) |  |  |  | Extracted Agg. (W3): (W3p-P)
| % Moisture (M): | 0 |  | Initial Filter Mass (Fi): |  |  | Total Agg. Mass: (W3 + W4)
| (100*((A-B)/B)) |  |  | Final Filter Mass (Ff): |  |  | PG Binder Mass (Wpg):
Note: |  |  |  | Fines on Filter (W4f): (Ff - Fi) |  | (W1 - (W3 + W4))
Total Ash Correction from Form T111 |  |  |  | Ash Correction (W4a): |  |  | %PG Binder (Pb):
HMA Temperature |  |  |  | Mineral Matter Mass (W4): |  | ((Wpg/W1)*100)
| Sample Temp, ºF: |  | (W4f + W4a) |  |  |  | PG Binder JMF:
Mechanical Analysis of Extracted Aggregate (T 30)
|  | Mass | Percent | Percent |  | Job Mix | + / -
Sieve, in. (mm) |  | Retained | Retained | Passing |  | Formula | Tolerance | Variance
1 1/2 (37.5)
1 (25)
3/4 (19)
1/2 (12.5)
3/8 (9.5) |  |  | #VALUE!
#4 (4.75) |  |  | #VALUE!
#8 (2.36) |  |  | #VALUE!
#16 (1.18) |  |  | #VALUE!
#30 (600 µm) |  |  | #VALUE!
#50 (300 µm) |  |  | #VALUE!
#100 (150 µm) |  |  | #VALUE!
#200 (75 µm) |  |  | #VALUE!
PAN |  |  | #VALUE!
TOTAL:
Comments:
Tested by: |  |  |  |  | Reviewed by:
Certification #: |  |  |  |  | Certification #:
Date: |  |  |  |  | Date:
|  | Test Results Within Engineering Limits: | YES |  | NO
QC
A-V
IA
DR
Other
Yes
No

## T164 Non-Cumulative Template
HMA Asphalt Content and Gradation Test Report (T 110, T 164, T 30)
Date/Time: |  |  |  | Lab/Location:
Weather: |  |  |  | Date Rec'd #: |  |  | Random Sample:
Project: |  |  |  | Lab Login #: |  |  | Lot #:
Contract #: |  |  |  | Material ID: |  |  | Sublot #:
Contractor: |  |  |  | Material #: |  |  | Sample Location:
Pay Item #: |  |  |  | Sample #: |  |  | Station:
Source: |  |  |  | Sample Type: |  |  | Offset:
Plant Type: |  |  |  | Sampled By/Cert. #:
| Moisture Content (T 110) |  | Asphalt Content of HMA by Extraction Method (T 164)
| Sample Wet Mass (A): |  |  | Initial Sample Mass (W1i): |  |  | Extracted Agg.+ Pan (W3p):
| Sample Dry Mass (B): |  |  | Corrected Sample Mass (W1): |  |  | Pan Tare Mass (P):
| Water Mass (C): (A - B) |  | (W1i / (1+(.01*M))) |  |  |  | Extracted Agg. (W3): (W3p-P)
| % Moisture (M): | 0 |  | Initial Filter Mass (Fi): |  |  | Total Agg. Mass: (W3 + W4)
| (100*((A-B)/B)) |  |  | Final Filter Mass (Ff): |  |  | PG Binder Mass (Wpg):
Note: |  |  |  | Fines on Filter (W4f): (Ff - Fi) |  | (W1 - (W3 + W4))
Total Ash Correction from Form T111 |  |  |  | Ash Correction (W4a): |  |  | %PG Binder (Pb):
HMA Temperature |  |  |  | Mineral Matter Mass (W4): |  | ((Wpg/W1)*100)
| Sample Temp, ºF: |  | (W4f + W4a) |  |  |  | PG Binder JMF:
Mechanical Analysis of Extracted Aggregate (T 30)
|  | Mass | Percent | Percent |  | Job Mix | + / -
Sieve, in. (mm) |  | Retained | Retained | Passing |  | Formula | Tolerance | Variance
1 1/2 (37.5) |  |  | #VALUE! | 100
1 (25) |  |  | #VALUE! | 100
3/4 (19) |  |  | #VALUE! | 100
1/2 (12.5) |  |  | #VALUE! | 100
3/8 (9.5) |  |  | #VALUE! | 100
#4 (4.75) |  |  | #VALUE! | 100
#8 (2.36) |  |  | #VALUE! | 100
#16 (1.18) |  |  | #VALUE! | 100
#30 (600 µm) |  |  | #VALUE! | 100
#50 (300 µm) |  |  | #VALUE! | 100
#100 (150 µm) |  |  | #VALUE! | 100
#200 (75 µm) |  |  | #VALUE! | 100
PAN |  |  | #VALUE!
TOTAL:
Comments:
Tested by: |  |  |  |  | Reviewed by:
Certification #: |  |  |  |  | Certification #:
Date: |  |  |  |  | Date:
|  | Test Results Within Engineering Limits: | YES |  | NO
QC
A-V
IA
DR
Other
Yes
No

## T164 form
HMA Asphalt Content and Gradation Test Report (T 110, T 164, T 30)
Date/Time: |  |  |  | Lab/Location:
Weather: |  |  |  | Date Rec'd #: |  |  | Random Sample: | Yes No
Project: |  |  |  | Lab Login #: |  |  | Lot #:
Contract #: |  |  |  | Material ID: |  |  | Sublot #:
Contractor: |  |  |  | Material #: |  |  | Sample Location:
Pay Item #: |  |  |  | Sample #: |  |  | Station:
Source: |  |  |  | Sample Type: | QC A-V IA DR Other |  | Offset:
Plant Type: |  |  |  | Sampled By/Cert. #:
| Moisture Content (T 110) |  | Asphalt Content of HMA by Extraction Method (T 164)
| Sample Wet Mass (A): |  |  | Initial Sample Mass (W1i): |  |  | Extracted Agg.+ Pan (W3p):
| Sample Dry Mass (B): |  |  | Corrected Sample Mass (W1): |  |  | Pan Tare Mass (P):
| Water Mass (C): (A - B) |  | (W1i / (1+(.01*M))) |  |  |  | Extracted Agg. (W3): (W3p-P)
| % Moisture (M): |  |  | Initial Filter Mass (Fi): |  |  | Total Agg. Mass: (W3 + W4)
| (100*((A-B)/B)) |  |  | Final Filter Mass (Ff): |  |  | PG Binder Mass (Wpg):
Note: |  |  |  | Fines on Filter (W4f): (Ff - Fi) |  | (W1 - (W3 + W4))
Total Ash Correction from Form T111 |  |  |  | Ash Correction (W4a): |  |  | %PG Binder (Pb):
HMA Temperature |  |  |  | Mineral Matter Mass (W4): |  | ((Wpg/W1)*100)
| Sample Temp, ºF: |  | (W4f + W4a) |  |  |  | PG Binder JMF:
Mechanical Analysis of Extracted Aggregate (T 30)
|  | Mass | Percent | Percent |  | Job Mix | + / -
Sieve, in. (mm) |  | Retained | Retained | Passing |  | Formula | Tolerance | Variance
1 1/2 (37.5)
1 (25)
3/4 (19)
1/2 (12.5)
3/8 (9.5)
#4 (4.75)
#8 (2.36)
#16 (1.18)
#30 (600 µm)
#50 (300 µm)
#100 (150 µm)
#200 (75 µm)
PAN
TOTAL:
Comments:
Tested by: |  |  |  |  | Reviewed by:
Certification #: |  |  |  |  | Certification #:
Date: |  |  |  |  | Date:
|  | Test Results Within Engineering Limits: | YES |  | NO
QC
A-V
IA
DR
Other
Yes
No