## T245T209 Template
HMA Marshall Volumetric Properties Test Report (T 166, T 209, T 245)
Date/Time: |  |  |  | Lab/Location:
Weather: |  |  |  | Date Rec'd #: |  |  | Random Sample:
Project: |  |  |  | Lab Login #: |  |  | Lot #:
Contract #: |  |  |  | Material ID: |  |  | Sublot #:
Contractor: |  |  |  | Material #: |  |  | Sample Location:
Pay Item #: |  |  |  | Sample #: |  |  | Station:
Source: |  |  |  | Sample Type: |  |  | Offset:
Plant Type: |  |  |  | Sampled By/Cert. #:
Bulk Specific Gravity of Compacted HMA (T 166)
Specimen #:
Mass of Dry Specimen in Air (A):
Mass of Specimen at SSD (B):
|  |  | Mass of Specimen in Water (C): | (@ 77 +/- 1.8 ºF)
| Specimen Volume (V): |  |  | (B-C)
|  |  | Bulk Specific Gravity of Specimen (Gmb): | (A / ( B - C))
| Unit Weight, Kg/m3: |  |  | (Gmb * 1000)
Maximum Specific Gravity of HMA (T 209)
Mass of Dry Sample in Air (A):
Bowl Method |  |  |  | Mass of Empty Pycnometer on Weigh Below in Water (T): | Water temperature 77±1.8˚F
Mass of Pycnometer and Sample on Weigh Below in Water (S):
Flask Method |  |  |  | Mass of Pycnometer filled with Water (D):
|  |  |  | Mass of Pycnometer filled with Sample and Water (E): |  |  |  | Average
Theoretical Maximum Specific Gravity (Gmm):
|  |  | Unit Weight, lb/ft3: | (Gmm * 1000)
Volumetric Analysis of Compacted HMA
|  |  | Percent Minus 75 µm of Sample (75 µm): | (From T 11)
Percent PG Binder of Sample (Pb):
Bulk Specific Gravity of Combined Aggregate (Gsb):
|  |  | Specific Gravity of PG Binder (Gb): |  |  |  |  | Average | Specification
|  | Percent Voids in Mix (Pa): | (100 * ((Gmm - Gmb) / Gmm))
|  | Voids in the Mineral Agg. (VMA): | (100-((Gmb * (100 - Pb)) / Gsb))
|  | Voids Filled with Asphalt (VFA): | ((100 * (VMA - Pa)) / VMA)
|  | Effective Agg. Specific Gravity (Gse): | (100 - Pb)/((100/Gmm)-(Pb/Gb))
|  | Percent Binder Absorbed: (Pba): | (100 *((Gse - Gsb)/(Gsb*Gse))*Gb)
|  | Percent Binder Effective: (Pbe): | (Pb - (( Pba / 100) * ( 100 - Pb)))
|  | Fines to Effective Asphalt Ratio: | ( 75 µm/ Pbe)
HMA Marshall Stability and Flow (T 245)
Number of Blows Each Side:
|  |  | Marshall Specimen Fabrication Temp.: | ( ºF )
Maximum Load Dial Reading:
Volume (V)/ Height Correction Factor (Vcf):
|  |  | Uncorrected Stability (Su): |  |  |  |  | Average
|  |  | Corrected Stability (Sc): | (Vcf*Su)
Flow in 0.01 in.:
Comments:
Tested by: |  |  |  |  | Reviewed by:
Certification #: |  |  |  |  | Certification #:
Date: |  |  |  |  | Date:
|  | Results Within Specification Limits: |  |  |  | Results Outside Specification Limits:
QC
QA
IA
AV
PC
Other
Yes
No

## T245T209 form
HMA Marshall Volumetric Properties Test Report (T 166, T 209, T 245)
Date/Time: |  |  |  | Lab/Location:
Weather: |  |  |  | Date Rec'd #: |  |  | Random Sample:
Project: |  |  |  | Lab Login #: |  |  | Lot #:
Contract #: |  |  |  | Material ID: |  |  | Sublot #:
Contractor: |  |  |  | Material #: |  |  | Sample Location:
Pay Item #: |  |  |  | Sample #: |  |  | Station:
Source: |  |  |  | Sample Type: | QC A-V IA DR Other |  | Offset:
Plant Type: |  |  |  | Sampled By/Cert. #:
Bulk Specific Gravity of Compacted HMA (T 166)
Specimen #:
Mass of Dry Specimen in Air (A):
Mass of Specimen at SSD (B):
|  |  | Mass of Specimen in Water (C): | (@ 77 +/- 1.8 ºF)
| Specimen Volume (V): |  |  | (B-C)
|  |  | Bulk Specific Gravity of Specimen (Gmb): | (A / ( B - C))
| Unit Weight, Kg/m3: |  |  | (Gmb * 1000)
Maximum Specific Gravity of HMA (T 209)
Mass of Dry Sample in Air (A):
Bowl Method |  |  |  | Mass of Empty Pycnometer on Weigh Below in Water (T): | Water temperature 77±1.8˚F
Mass of Pycnometer and Sample on Weigh Below in Water (S):
Flask Method |  |  |  | Mass of Pycnometer filled with Water (D):
|  |  |  | Mass of Pycnometer filled with Sample and Water (E): |  |  |  | Average
Theoretical Maximum Specific Gravity (Gmm):
|  |  | Unit Weight, lb/ft3: | (Gmm * 1000)
Volumetric Analysis of Compacted HMA
|  |  | Percent Minus 75 µm of Sample (75 µm): | (From T 11)
Percent PG Binder of Sample (Pb):
Bulk Specific Gravity of Combined Aggregate (Gsb):
|  |  | Specific Gravity of PG Binder (Gb): |  |  |  |  | Average | Specification
|  | Percent Voids in Mix (Pa): | (100 * ((Gmm - Gmb) / Gmm))
|  | Voids in the Mineral Agg. (VMA): | (100-((Gmb * (100 - Pb)) / Gsb))
|  | Voids Filled with Asphalt (VFA): | ((100 * (VMA - Pa)) / VMA)
|  | Effective Agg. Specific Gravity (Gse): | (100 - Pb)/((100/Gmm)-(Pb/Gb))
|  | Percent Binder Absorbed: (Pba): | (100 *((Gse - Gsb)/(Gsb*Gse))*Gb)
|  | Percent Binder Effective: (Pbe): | (Pb - (( Pba / 100) * ( 100 - Pb)))
|  | Fines to Effective Asphalt Ratio: | ( 75 µm/ Pbe)
HMA Marshall Stability and Flow (T 245)
Number of Blows Each Side:
|  |  | Marshall Specimen Fabrication Temp.: | ( ºF )
Maximum Load Dial Reading:
Volume (V)/ Height Correction Factor (Vcf):
|  |  | Uncorrected Stability (Su): |  |  |  |  | Average
|  |  | Corrected Stability (Sc): | (Vcf*Su)
Flow in 0.01 in.:
Comments:
Tested by: |  |  |  |  | Reviewed by:
Certification #: |  |  |  |  | Certification #:
Date: |  |  |  |  | Date:
|  | Results Within Specification Limits: |  |  |  | Results Outside Specification Limits:
QC
A-V
IA
DR
Other
Yes
No

## Stability Correlation Ratios
Stability Correlation Ratios, Adapted from AASHTO T 245, Table 1
Data for table obtained from NETTCP HMA Plant Technician Manual, Version 3.0, Page IV-31
| Volume of Specimen, cm3 | Correction Ratio
| 0.001 | error
| 200 | 5.56
| 214 | 5
| 226 | 4.55
| 238 | 4.17
| 251 | 3.85
| 265 | 3.57
| 277 | 3.33
| 290 | 3.03
| 302 | 2.78
| 317 | 2.5
| 329 | 2.27
| 341 | 2.08
| 354 | 1.92
| 368 | 1.79
| 380 | 1.67
| 393 | 1.56
| 406 | 1.47
| 421 | 1.39
| 432 | 1.32
| 444 | 1.25
| 457 | 1.19
| 471 | 1.14
| 483 | 1.09
| 496 | 1.04
| 509 | 1
| 523 | 0.96
| 536 | 0.93
| 547 | 0.89
| 560 | 0.86
| 574 | 0.83
| 586 | 0.81
| 599 | 0.78
| 611 | 0.76
| 625.001 | error