## T230 template
HMA Pavement Thickness and Compaction Test Report (D 3549, T 166, T 230, T 269)
Date/Time: |  |  | Lab/Location:
Weather: |  |  | Date Rec'd #: |  |  | Random Sample:
Project: |  |  | Lab Login #: |  |  | Lot #:
Contract #: |  |  | Material ID: |  |  | Sublot #:
Contractor: |  |  | Material #: |  |  | Sample Location:
Pay Item #: |  |  | Sample #: |  |  | Station:
Source: |  |  | Sample Type: |  |  | Offset:
Plant Type: |  |  | Sampled By/Cert. #:
Core Identification Information
Sample #:
Lot #:
Sublot #:
Station:
Offset:
Thickness Determination (D 3549)
Measured Core Thickness, in.:
Target Thickness, in.:
Bulk Specific Gravity of Compacted HMA (T 166)
Test Specimen Thickness, in.:
Mass of Dry Specimen in Air (A):
Mass of Specimen at SSD (B):
| Mass of Specimen in Water (C): | ( @ 77 +/- 1.8 ºF )
| Specimen Volume (V): | (B-C)
| Core Bulk Specific Gravity (Gmbc): | (A / ( B - C))
| Unit Weight, lb/ft3: | (Gmbc * 1000)
Percent Compaction and Percent Air Voids in HMA (T 230, T 269)
| Theoretical Maximum Specific Gravity (Gmm): | (From T 209)
| % Compaction of Gmm: | (Gmbc / Gmm) * 100
| Percent Voids in Place (Pa): | (100 * ((Gmm - Gmbc) / Gmm))
Comments:
Tested by: |  |  |  | Reviewed by:
Certification #: |  |  |  | Certification #:
Date: |  |  |  | Date:
| Results Within Specification Limits: |  |  |  | Results Outside Specification Limits:
QC
QA
IA
AV
PC
Other
Yes
No

## T230 form
HMA Pavement Thickness and Compaction Test Report (D 3549, T 166, T 230, T 269)
Date/Time: |  |  | Lab/Location:
Weather: |  |  | Date Rec'd #: |  |  | Random Sample: | Yes No
Project: |  |  | Lab Login #: |  |  | Lot #:
Contract #: |  |  | Material ID: |  |  | Sublot #:
Contractor: |  |  | Material #: |  |  | Sample Location:
Pay Item #: |  |  | Sample #: |  |  | Station:
Source: |  |  | Sample Type: | QC A-V IA DR Other |  | Offset:
Plant Type: |  |  | Sampled By/Cert. #:
Core Identification Information
Sample #:
Lot #:
Sublot #:
Station:
Offset:
Thickness Determination (D 3549)
Measured Core Thickness, in.:
Target Thickness, in.:
Bulk Specific Gravity of Compacted HMA (T 166)
Test Specimen Thickness, in.:
Mass of Dry Specimen in Air (A):
Mass of Specimen at SSD (B):
| Mass of Specimen in Water (C): | ( @ 77 +/- 1.8 ºF )
| Specimen Volume (V): | (B-C)
| Core Bulk Specific Gravity (Gmbc): | (A / ( B - C))
| Unit Weight, lb/ft3: | (Gmbc * 1000)
Percent Compaction and Percent Air Voids in HMA (T 230, T 269)
| Theoretical Maximum Specific Gravity (Gmm): | (From T 209)
| % Compaction of Gmm: | (Gmbc / Gmm) * 100
| Percent Voids in Place (Pa): | (100 * ((Gmm - Gmbc) / Gmm))
Comments:
Tested by: |  |  |  | Reviewed by:
Certification #: |  |  |  | Certification #:
Date: |  |  |  | Date:
| Results Within Specification Limits: |  |  |  | Results Outside Specification Limits:
QC
A-V
IA
DR
Other
Yes
No