## T308T245 Cumulative template
HMA Asphalt Content, Gradation & Marshall Volumetrics Test Report (T 329, T 309, T 30, T 166, T 209, T 245)
Date/Time: |  |  |  | Lab/Location:
Weather: |  |  |  | Date Rec'd #: |  |  | Random Sample:
Project: |  |  |  | Lab Login #: |  |  | Lot #:
Contract #: |  |  |  | Material ID: |  |  | Sublot #:
Contractor: |  |  |  | Material #: |  |  | Sample Location:
Pay Item #: |  |  |  | Sample #: |  |  | Station:
Source: |  |  |  | Sample Type: |  |  | Offset:
Plant Type: |  |  |  | Sampled By/Cert. #:
Moisture Content (T 329) |  |  | Asphalt Content of HMA by Ignition Method (T 308)
| Sample Wet Mass (Mi): |  |  | Initial Sample Mass (Wsi): |  | PG Binder Mass (Ws - Wa):
| Sample Dry Mass (Mf): |  |  | Corrected Sample Mass (Ws): |  |  | % Agg. Loss by Ignition (Cf):
| Water Mass (C): |  | (Wsi / (1+(.01*M))) |  |  |  | %PG Binder (Pb):
| % Moisture (M): |  |  | Final Sample + Pan (Wap): |  | ((((Ws - Wa)/Ws)*100)-Cf)
| (100*((Mi-Mf)/Mi)) |  |  | Pan Tare Mass (P): |  |  | PG Binder JMF:
HMA Temperature |  |  |  | Final Sample Mass (Wa): |  |  | Test Time, minutes:
| Sample Temp, ºC: |  | (Wap - P) |  |  |  | Oven Set Point, ºC:
Mechanical Analysis of Extracted Aggregate (T 30)
Sieve, in. (mm) |  | Mass | Percent | Percent |  | Job Mix | + / -
|  | Retained | Retained | Passing |  | Formula | Tolerance | Variance
1 1/2 (37.5)
1 (25)
3/4 (19)
1/2 (12.5)
3/8 (9.5)
#4 (4.75)
#8 (2.36)
#16 (1.18)
#30 (600 µm)
#50 (300 µm)
#100 (150 µm)
#200 (75 µm)
PAN
TOTAL:
Bulk Specific Gravity of Compacted HMA (T 166)
Specimen # | Mass in Air | Mass in H2O | SSD Mass | Volume | Gmb
Maximum Specific Gravity of HMA (T 209)
|  | Bowl Method |  | Flask Method
Specimen # | (A) | Pyc on weigh below | Pyc and Sample on Weigh Below | (D) | (E) | Gmm | Unit Weight | A = Sample
D = Pycn. + H2O
E = Pycn. + H2O + A
Average:
| Volumetric Analysis | [5 empty] | HMA Marshall Stability and Flow (T 245)
Specimen # | Gsb | % Air Voids | VMA | VFA | Dial Reading | Corr. Factor | Stability | Corr. Stability | Flow
| Average: | [5 empty] | Average:
Comments:
Tested by: |  |  |  |  | Reviewed by:
Certification #: |  |  |  |  | Certification #:
Date: |  |  |  |  | Date:
|  | Results Within Specification Limits: |  |  |  | Results Outside Specification Limits:
QC
A-V
IA
DR
Other
Yes
No

## T308T245 Non-Cum. template
HMA Asphalt Content, Gradation & Marshall Volumetrics Test Report (T 329, T 309, T 30, T 166, T 209, T 245)
Date/Time: |  |  |  | Lab/Location:
Weather: |  |  |  | Date Rec'd #: |  |  | Random Sample:
Project: |  |  |  | Lab Login #: |  |  | Lot #:
Contract #: |  |  |  | Material ID: |  |  | Sublot #:
Contractor: |  |  |  | Material #: |  |  | Sample Location:
Pay Item #: |  |  |  | Sample #: |  |  | Station:
Source: |  |  |  | Sample Type: |  |  | Offset:
Plant Type: |  |  |  | Sampled By/Cert. #:
Moisture Content (T 329) |  |  | Asphalt Content of HMA by Ignition Method (T 308)
| Sample Wet Mass (Mi): | 100 |  | Initial Sample Mass (Wsi): |  | PG Binder Mass (Ws - Wa):
| Sample Dry Mass (Mf): | 95 | Corrected Sample Mass (Ws): |  |  |  | % Agg. Loss by Ignition (Cf):
| Water Mass (C): | 5 | (Wsi / (1+(.01*M))) |  |  |  | %PG Binder (Pb):
| % Moisture (M): | 5.26 |  | Final Sample + Pan (Wap): |  | ((((Ws - Wa)/Ws)*100)-Cf)
| (100*((Mi-Mf)/Mi)) |  |  | Pan Tare Mass (P): |  |  | PG Binder JMF:
HMA Temperature |  |  |  | Final Sample Mass (Wa): |  |  | Test Time, minutes:
| Sample Temp, ºC: |  | (Wap - P) |  |  |  | Oven Set Point, ºC:
Mechanical Analysis of Extracted Aggregate (T 30)
Sieve, in. (mm) |  | Mass | Percent | Percent |  | Job Mix | + / -
|  | Retained | Retained | Passing |  | Formula | Tolerance | Variance
1 1/2 (37.5) |  |  |  | 100
1 (25) |  |  |  | 100
3/4 (19) |  |  |  | 100
1/2 (12.5) |  |  |  | 100
3/8 (9.5) |  |  |  | 100
#4 (4.75) |  |  |  | 100
#8 (2.36) |  |  |  | 100
#16 (1.18) |  |  |  | 100
#30 (600 µm) |  |  |  | 100
#50 (300 µm) |  |  |  | 100
#100 (150 µm) |  |  |  | 100
#200 (75 µm) |  |  |  | 100
PAN
TOTAL:
Bulk Specific Gravity of Compacted HMA (T 166)
Specimen # | Mass in Air | Mass in H2O | SSD Mass | Volume | Gmb
Maximum Specific Gravity of HMA (T 209)
|  | Bowl Method |  | Flask Method
Specimen # | (A) | Pyc on weigh below | Pyc and Sample on Weigh Below | (D) | (E) | Gmm | Unit Weight | A = Sample
D = Pycn. + H2O
E = Pycn. + H2O + A
Average:
| Volumetric Analysis |  |  |  | HMA Marshall Stability and Flow (T 245)
Specimen # | Gsb | % Air Voids | VMA | VFA | Dial Reading | Corr. Factor | Stability | Corr. Stability | Flow
| Average: | [5 empty] | Average:
Comments:
Tested by: |  |  |  |  | Reviewed by:
Certification #: |  |  |  |  | Certification #:
Date: |  |  |  |  | Date:
|  | Results Within Specification Limits: |  |  |  | Results Outside Specification Limits:
QC
A-V
IA
DR
Other
Yes
No

## T308T245 form
HMA Asphalt Content, Gradation & Marshall Volumetrics Test Report (T 329, T 309, T 30, T 166, T 209, T 245)
Date/Time: |  |  |  | Lab/Location:
Weather: |  |  |  | Date Rec'd #: |  |  | Random Sample:
Project: |  |  |  | Lab Login #: |  |  | Lot #:
Contract #: |  |  |  | Material ID: |  |  | Sublot #:
Contractor: |  |  |  | Material #: |  |  | Sample Location:
Pay Item #: |  |  |  | Sample #: |  |  | Station:
Source: |  |  |  | Sample Type: |  |  | Offset:
Plant Type: |  |  |  | Sampled By/Cert. #:
Moisture Content (T 329) |  |  | Asphalt Content of HMA by Ignition Method (T 308)
| Sample Wet Mass (Mi): |  |  | Initial Sample Mass (Wsi): |  | PG Binder Mass (Ws - Wa):
| Sample Dry Mass (Mf): |  | Corrected Sample Mass (Ws): |  |  |  | % Agg. Loss by Ignition (Cf):
| Water Mass (C): |  | (Wsi / (1+(.01*M))) |  |  |  | %PG Binder (Pb):
| % Moisture (M): |  |  | Final Sample + Pan (Wap): |  | ((((Ws - Wa)/Ws)*100)-Cf)
| (100*((Mi-Mf)/Mi)) |  |  | Pan Tare Mass (P): |  |  | PG Binder JMF:
HMA Temperature |  |  |  | Final Sample Mass (Wa): |  |  | Test Time, minutes:
| Sample Temp, ºC: |  | (Wap - P) |  |  |  | Oven Set Point, ºC:
Mechanical Analysis of Extracted Aggregate (T 30)
Sieve, in. (mm) |  | Mass | Percent | Percent |  | Job Mix | + / -
|  | Retained | Retained | Passing |  | Formula | Tolerance | Variance
1 1/2 (37.5) |  |  |  | 100
1 (25) |  |  |  | 100
3/4 (19) |  |  |  | 100
1/2 (12.5) |  |  |  | 100
3/8 (9.5) |  |  |  | 100
#4 (4.75) |  |  |  | 100
#8 (2.36) |  |  |  | 100
#16 (1.18) |  |  |  | 100
#30 (600 µm) |  |  |  | 100
#50 (300 µm) |  |  |  | 100
#100 (150 µm) |  |  |  | 100
#200 (75 µm) |  |  |  | 100
PAN
TOTAL:
Bulk Specific Gravity of Compacted HMA (T 166)
Specimen # | Mass in Air | Mass in H2O | SSD Mass | Volume | Gmb
Maximum Specific Gravity of HMA (T 209)
|  | Bowl Method |  | Flask Method
Specimen # | (A) | Pyc on weigh below | Pyc and Sample on Weigh Below | (D) | (E) |  | Unit Weight | A = Sample
D = Pycn. + H2O
E = Pycn. + H2O + A
Average:
| Volumetric Analysis |  |  |  | HMA Marshall Stability and Flow (T 245)
Specimen # | Gsb | % Air Voids | VMA | VFA | Dial Reading | Corr. Factor | Stability | Corr. Stability | Flow
| Average: | [5 empty] | Average:
Comments:
Tested by: |  |  |  |  | Reviewed by:
Certification #: |  |  |  |  | Certification #:
Date: |  |  |  |  | Date:
|  | Results Within Specification Limits: |  |  |  | Results Outside Specification Limits:
QC
A-V
IA
DR
Other
Yes
No

## Stability Correlation Ratios
Stability Correlation Ratios, Adapted from AASHTO T 245, Table 1
Data for table obtained from NETTCP HMA Plant Technician Manual, Version 3.0, Page IV-31
| Volume of Specimen, cm3 | Correction Ratio
| 0.001 | error
| 200 | 5.56
| 214 | 5
| 226 | 4.55
| 238 | 4.17
| 251 | 3.85
| 265 | 3.57
| 277 | 3.33
| 290 | 3.03
| 302 | 2.78
| 317 | 2.5
| 329 | 2.27
| 341 | 2.08
| 354 | 1.92
| 368 | 1.79
| 380 | 1.67
| 393 | 1.56
| 406 | 1.47
| 421 | 1.39
| 432 | 1.32
| 444 | 1.25
| 457 | 1.19
| 471 | 1.14
| 483 | 1.09
| 496 | 1.04
| 509 | 1
| 523 | 0.96
| 536 | 0.93
| 547 | 0.89
| 560 | 0.86
| 574 | 0.83
| 586 | 0.81
| 599 | 0.78
| 611 | 0.76
| 625.001 | error