## T283 template
HMA Moisture Sensitivity Test Report (T 283)
Date/Time: |  |  |  | Lab/Location:
Weather: |  |  |  | Date Rec'd #: |  |  | Random Sample:
Project: |  |  |  | Lab Login #: |  |  | Lot #:
Contract #: |  |  |  | Material ID: |  |  | Sublot #:
Contractor: |  |  |  | Material #: |  |  | Sample Location:
Pay Item #: |  |  |  | Sample #: |  |  | Station:
Source: |  |  |  | Sample Type: |  |  | Offset:
Plant Type: |  |  |  | Sampled By/Cert. #:
Resistance of Compacted HMA to Moisture Induced Damage (T 283 )
|  |  | # of Marshall Blows: |  |  |  |  | Percent PG Binder of Sample (Pb):
|  |  |  | Average |  |  |  |  | Average
Specimen #: |  |  |  |  | Specimen #:
Height: |  |  |  |  | Height:
Mass in Air: |  |  |  |  | Mass in Air:
Mass in H2O: |  |  |  |  | Mass in H2O:
Mass at SSD: |  |  |  |  | Mass at SSD:
Volume: |  |  |  |  | Volume:
Bulk S.G. (Gmb): |  |  |  |  | Bulk S.G. (Gmb):
Gmm (From T 209): |  |  |  |  | Gmm (From T 209):
% Air Voids (Pb): |  |  |  |  | % Air Voids (Pb):
Voids Volume: |  |  |  |  | Voids Volume:
Load:
Strength:
Saturation of Specimens
Average
Specimen #:
| Height of Vacuum, in.: |  |  |  | H2O Mass:
Saturated SSD Mass:
| Minutes Saturated: |  |  |  | Volume:
Volume Absorbed H2O:
% Saturation:
% Swell:
24 Hour Freeze Cycle and then Condition 24 Hours in 60° C Water
Average
Specimen #:
Height:
H2O Mass:
Mass at SSD:
Volume:
Vol. Absorbed H2O:
Load:
Wet Strength:
% Saturation:
% Swell:
H2O Damage (0 to 5):
Agg Damage:
TSR =
Comments:
Tested by: |  |  |  |  | Reviewed by:
Certification #: |  |  |  |  | Certification #:
Date: |  |  |  |  | Date:
|  | Results Within Specification Limits: |  |  |  | Results Outside Specification Limits:
QC
A-V
IA
DR
Other
Yes
No
Clear Form Data

## T283 form
HMA Moisture Sensitivity Test Report (T 283)
Date/Time: |  |  |  | Lab/Location:
Weather: |  |  |  | Date Rec'd #: |  |  | Random Sample: | Yes No
Project: |  |  |  | Lab Login #: |  |  | Lot #:
Contract #: |  |  |  | Material ID: |  |  | Sublot #:
Contractor: |  |  |  | Material #: |  |  | Sample Location:
Pay Item #: |  |  |  | Sample #: |  |  | Station:
Source: |  |  |  | Sample Type: | QC A-V IA DR Other |  | Offset:
Plant Type: |  |  |  | Sampled By/Cert. #:
Resistance of Compacted HMA to Moisture Induced Damage (T 283 )
|  |  | # of Marshall Blows: |  |  |  |  | Percent PG Binder of Sample (Pb):
|  |  |  | Average |  |  |  |  | Average
Specimen #: |  |  |  |  | Specimen #:
Height: |  |  |  |  | Height:
Mass in Air: |  |  |  |  | Mass in Air:
Mass in H2O: |  |  |  |  | Mass in H2O:
Mass at SSD: |  |  |  |  | Mass at SSD:
Volume: |  |  |  |  | Volume:
Bulk S.G. (Gmb): |  |  |  |  | Bulk S.G. (Gmb):
Gmm (From T 209): |  |  |  |  | Gmm (From T 209):
% Air Voids (Pb): |  |  |  |  | % Air Voids (Pb):
Voids Volume: |  |  |  |  | Voids Volume:
Load:
Strength:
Saturation of Specimens
Average
Specimen #:
| Height of Vacuum, in.: |  |  |  | H2O Mass:
Saturated SSD Mass:
| Minutes Saturated: |  |  |  | Volume:
Volume Absorbed H2O:
% Saturation:
% Swell:
24 Hour Freeze Cycle and then Condition 24 Hours in 60° C Water
Average
Specimen #:
Height:
H2O Mass:
Mass at SSD:
Volume:
Vol. Absorbed H2O:
Load:
Wet Strength:
% Saturation:
% Swell:
H2O Damage (0 to 5):
Agg Damage:
TSR =
Comments:
Tested by: |  |  |  |  | Reviewed by:
Certification #: |  |  |  |  | Certification #:
Date: |  |  |  |  | Date:
|  | Results Within Specification Limits: |  |  |  | Results Outside Specification Limits:
QC
QA
IA
AV
PC
Other
Yes
No