## T312 template
HMA Gyratory Volumetric Properties Test Report (T 312, T 166)
Date/Time: |  |  | Lab/Location:
Weather: |  |  | Date Rec'd #: |  |  | Random Sample:
Project: |  |  | Lab Login #: |  |  | Lot #:
Contract #: |  |  | Material ID: |  |  | Sublot #:
Contractor: |  |  | Material #: |  |  | Sample Location:
Pay Item #: |  |  | Sample #: |  |  | Station:
Source: |  |  | Sample Type: |  |  | Offset:
Plant Type: |  |  | Sampled By/Cert. #:
Bulk Specific Gravity of Compacted HMA (T 166)
|  |  | Specimen #: |  | 1 | 2 | 3
Estimated Single Axle Loads (ESALs):
Mass of Dry Specimen in Air (A):
Mass of Specimen at SSD (B):
|  |  | Mass of Specimen in Water (C): | ( @ 77 +/- 1.8 ºF )
|  |  | Bulk Specific Gravity of Specimen at Nmax (Gmb@Nmax): | (A / ( B - C))
Density of HMA by Means of Gyratory Compactor (T 312)
Height at Nini (Hi):
Height at Ndes (Hd):
Height at Nmax (Hm):
| %Gmm at Nini: | (((Gmb@Nmax * (Hm / Hi)) / Gmm) * 100)
| %Gmm at Ndes (E): | (((Gmb@Nmax * (Hm / Hd)) / Gmm) * 100)
| %Gmm at Nmax (F): | ((Gmb@Nmax / Gmm) * 100)
Volumetric Analysis of Compacted HMA
|  |  | Theoretical Maximum Specific Gravity (Gmm): | (From T 209)
Percent Minus 75 µm of Sample (75 µm):
Percent PG Binder of Sample (Pb):
Bulk Specific Gravity of Combined Aggregate (Gsb):
Specific Gravity of PG Binder (Gb):
| Bulk Specific Gravity at Ndes (Gmb): | (Gmb@Nmax*(%Gmm@Ndes/%Gmm@Nmax)) | [5 empty] | Average | Specification
| Percent Voids in Mix (Pa): | (100 * ((Gmm - Gmb@Ndes) / Gmm))
| Voids in the Mineral Agg. (VMA): | (100-((Gmb@Ndes * (100 - Pb)) / Gsb))
| Voids Filled with Asphalt (VFA): | ((100 * (VMA - Pa)) / VMA)
| Effective Agg. Specific Gravity (Gse): | (100 - Pb) / ((100 / Gmm) - (Pb / Gb))
| Percent Binder Absorbed: (Pba): | (100 *((Gse - Gsb) / (Gsb * Gse)) * Gb)
| Percent Binder Effective: (Pbe): | (Pb - (( Pba / 100) * ( 100 - Pb)))
| Fines to Effective Asphalt Ratio: | ( 75 µm/ Pbe)
Comments:
Tested by: |  |  |  | Reviewed by:
Certification #: |  |  |  | Certification #:
Date: |  |  |  | Date:
| Results Within Specification Limits: |  |  |  | Results Outside Specification Limits:
QC
A-V
IA
DR
Other
Yes
No

## T312 form
HMA Gyratory Volumetric Properties Test Report (T 312, T 166)
Date/Time: |  |  | Lab/Location:
Weather: |  |  | Date Rec'd #: |  |  | Random Sample: | Yes No
Project: |  |  | Lab Login #: |  |  | Lot #:
Contract #: |  |  | Material ID: |  |  | Sublot #:
Contractor: |  |  | Material #: |  |  | Sample Location:
Pay Item #: |  |  | Sample #: |  |  | Station:
Source: |  |  | Sample Type: | QC A-V IA DR Other |  | Offset:
Plant Type: |  |  | Sampled By/Cert. #:
Bulk Specific Gravity of Compacted HMA (T 166)
|  |  | Specimen #: |  | 1 | 2 | 3
Estimated Single Axle Loads (ESALs):
Mass of Dry Specimen in Air (A):
Mass of Specimen at SSD (B):
|  |  | Mass of Specimen in Water (C): | ( @ 77 +/- 1.8 ºF )
|  |  | Bulk Specific Gravity of Specimen at Nmax (Gmb@Nmax): | (A / ( B - C))
Density of HMA by Means of Gyratory Compactor (T 312)
Height at Nini (Hi):
Height at Ndes (Hd):
Height at Nmax (Hm):
| %Gmm at Nini: | (((Gmb@Nmax * (Hm / Hi)) / Gmm) * 100)
| %Gmm at Ndes (E): | (((Gmb@Nmax * (Hm / Hd)) / Gmm) * 100)
| %Gmm at Nmax (F): | ((Gmb@Nmax / Gmm) * 100)
Volumetric Analysis of Compacted HMA
|  |  | Theoretical Maximum Specific Gravity (Gmm): | (From T 209)
Percent Minus 75 µm of Sample (75 µm):
Percent PG Binder of Sample (Pb):
Bulk Specific Gravity of Combined Aggregate (Gsb):
Specific Gravity of PG Binder (Gb):
| Bulk Specific Gravity at Ndes (Gmb): | (Gmb@Nmax*(%Gmm@Ndes/%Gmm@Nmax)) | [5 empty] | Average | Specification
| Percent Voids in Mix (Pa): | (100 * ((Gmm - Gmb@Ndes) / Gmm))
| Voids in the Mineral Agg. (VMA): | (100-((Gmb@Ndes * (100 - Pb)) / Gsb))
| Voids Filled with Asphalt (VFA): | ((100 * (VMA - Pa)) / VMA)
| Effective Agg. Specific Gravity (Gse): | (100 - Pb) / ((100 / Gmm) - (Pb / Gb))
| Percent Binder Absorbed: (Pba): | (100 *((Gse - Gsb) / (Gsb * Gse)) * Gb)
| Percent Binder Effective: (Pbe): | (Pb - (( Pba / 100) * ( 100 - Pb)))
| Fines to Effective Asphalt Ratio: | ( 75 µm/ Pbe)
Comments:
Tested by: |  |  |  | Reviewed by:
Certification #: |  |  |  | Certification #:
Date: |  |  |  | Date:
| Results Within Specification Limits: |  |  |  | Results Outside Specification Limits:
QC
A-V
IA
DR
Other
Yes
No